## Sheet1
Van cổng Gate van | Threaded gate valves | CIM 70B | Cim 70B - 1/4 Cim 70B - 3/8 Cim 70B - 1/2 Cim 70B - 3/4 Cim 70B - 1 Cim 70B - 1.1/4 Cim 70B - 1.1/2 Cim 70B - 2 Cim 70B - 2.1/2 Cim 70B - 3 Cim 70B - 4 Cim 70B - 5 Cim 70B - 6 | GATE VALVE STANDARD TYPE - PN 20 This article was made in compliance with the quality management requirements of ISO 9001 standard. All articles are tested according to the EN 12266-1 standard. It can be used in a wide variety of sectors: heating, air conditioning, water, sanitary systems, oil pipelines, gasoline networks, saturated steam and generally with any non corrosive liquid. It is guaranteed for 5 years Made of a brass alloy in compliance with standard EN 12165-CW617N-DW in sizes up to 4" and also of a bronze alloy made in compliance with standard EN 1982-CC491K in 5" and 6" sizes. Nominal Pressure: PN20 (1/4" - 4"); PN10 (5" and 6") Operating temperature: -10 ÷ 180°C (1/4"÷4"); -10 ÷ 150°C (5" and 6")
|  | CIM 70BS | Cim 70BS - 1/2 Cim 70BS - 3/4 Cim 70BS - 1 Cim 70BS - 1.1/4 Cim 70BS - 1.1/2 Cim 70BS - 2 Cim 70BS - 2.1/2 Cim 70BS - 3 Cim 70BS - 4 | GATE VALVE - EN 12288 (BS 5154/B) TYPE - PN 25 This article was made in compliance with the quality management requirements of ISO 9001 standard. All articles are tested according to the EN 12266-1 standard. It can be used in a wide variety of sectors: heating, air conditioning, water, sanitary systems, oil pipelines, gasoline networks, saturated steam and generally with any non corrosive liquid. It is guaranteed for 5 years It is made of a brass alloy that complies with standard EN 12165-CW617N-DW. Nominal Pressure: PN25 Operating temperature: -10 ÷ 186°C
|  | CIM 70BSCR | Cim 70BSCR - 1/2 Cim 70BSCR - 3/4 Cim 70BSCR - 1 Cim 70BSCR - 1.1/4 Cim 70BSCR - 1.1/2 Cim 70BSCR - 2 | GATE VALVE IN "CR" BRASS - EN 12288/B TYPE - PN 25 This article was made in compliance with the quality management requirements of ISO 9001 standard. All articles are tested according to the EN 12266-1 standard. It can be used in a wide variety of sectors: heating, air conditioning, water, sanitary systems, oil pipelines, gasoline networks, saturated steam and generally with any non corrosive liquid. It is guaranteed for 5 years It is made of a “CR” – “DZR” brass alloy that complies with standard EN 12165-CW602N-M. Nominal Pressure: PN 20 (Watermark) - PN 25 (BSI Kitemark) Operating temperature: -10 to 180/186°C
|  | CIM 50 | Cim 50 - 1/2 Cim 50 - 3/4 Cim 50 - 1 Cim 50 - 1.1/4 Cim 50 - 1.1/2 Cim 50 - 2 Cim 50 - 2.1/2 Cim 50 - 3 Cim 50 - 4 | GATE VALVE COMPACT TYPE - PN 16 This article was made in compliance with the quality management requirements of ISO 9001 standard. All articles are tested according to the EN 12266-1 standard. It can be used in a wide variety of sectors: heating, air conditioning, water, sanitary systems, oil pipelines, gasoline networks, saturated steam and generally with any non corrosive liquid. It is guaranteed for 5 years It is made of a brass alloy that complies with standard EN 12165-CW617N-DW. Nominal Pressure: PN16 Operating temperature: -10 ÷ 150°C
|  | Cim 50NPT |  | GATE VALVE COMPACT TYPE - NPT THREAD - PN 16 This article was made in compliance with the quality management requirements of ISO 9001 standard. All articles are tested according to the EN 12266-1 standard. It can be used in a wide variety of sectors: heating, air conditioning, water, sanitary systems, oil pipelines, gasoline networks, saturated steam and generally with any non corrosive liquid. It is guaranteed for 5 years It is made of a brass alloy that complies with standard EN 12165-CW617N-DW. Nominal Pressure: PN16 Operating temperature: -10 ÷ 150°C
|  | Cim 70NPT | Cim 70NPT - 1/4 Cim 70NPT - 3/8 Cim 70NPT - 1/2 Cim 70NPT - 3/4 Cim 70NPT - 1 Cim 70NPT - 1.1/4 Cim 70NPT - 1.1/2 Cim 70NPT - 2 Cim 70NPT - 2.1/2 Cim 70NPT - 3 Cim 70NPT - 4 Cim 70NPT - 5 Cim 70NPT - 6 | GATE VALVE STANDARD TYPE - NPT THREAD - 250 WOG - PN 20 This article was made in compliance with the quality management requirements of ISO 9001 standard. All articles are tested according to the EN 12266-1 standard. It can be used in a wide variety of sectors: heating, air conditioning, water, sanitary systems, oil pipelines, gasoline networks, saturated steam and generally with any non corrosive liquid. It is guaranteed for 5 years Made of a brass alloy in compliance with standard EN 12165-CW617N-DW in sizes up to 4" and also of a bronze alloy made in compliance with standard EN 1982-CC491K in 5" and 6" sizes. Nominal Pressure: PN20 (1/4" - 4"); PN10 (5" and 6") Operating temperature: -10 ÷ 180°C (1/4"÷4"); -10 ÷ 150°C (5" and 6")
Flanged gate valves |  | Cim 3250/1 | Cim 3250/1 - DN50 Cim 3250/1 - DN65 Cim 3250/1 - DN80 Cim 3250/1 - DN100 Cim 3250/1 - DN125 Cim 3250/1 - DN150 Cim 3250/1 - DN200 Cim 3250/1 - DN250 | SOFT SEATED GATE VALVE FLAT BODY This article was made in compliance with the quality management requirements of ISO 9001 standard. All articles are tested according to the EN 12266-1 standard. It can be used in a wide variety of sectors: heating, air conditioning, water, sanitary systems, pneumatic systems and generally with any non corrosive liquid. Not suitable for steam. It is guaranteed for 2 years. It is made of EN GJS500-7 ductile iron.
|  | Cim 72FPN6 | Cim 72FPN6 - 1/2X15 Cim 72FPN6 - 3/4X20 Cim 72FPN6 - 1X25 Cim 72FPN6 - 1.1/4X32 Cim 72FPN6 - 1.1/2X40 Cim 72FPN6 - 2X50 Cim 72FPN6 - 2.1/4X60 Cim 72FPN6 - 2.1/2X70 Cim 72FPN6 - 3X80 Cim 72FPN6 - 4X100 Cim 72FPN6 - 5X125 Cim 72FPN6 - 6X150 | FLANGED GATE VALVE - PN 16 - UNDRILLED FLANGE PN 6 This article was made in compliance with the quality management requirements of ISO 9001 standard. All articles are tested according to the EN 12266-1 standard. It can be used in a wide variety of sectors: heating, air conditioning, water, sanitary systems, oil pipelines, gasoline networks, saturated steam and generally with any non corrosive liquid. It is guaranteed for 5 years It is made of a bronze alloy that complies with standard EN 1982-CC491K. Nominal Pressure: PN16 (DN 15 ÷ 100); PN10 (DN 125 and 150) Operating temperature: -10 ÷ 170°C (DN 15 ÷ 100); -10 ÷ 150°C (DN 125 and 150)
|  | Cim *72FPN6 | Cim *72FPN6 - 1/2X15 Cim *72FPN6 - 3/4X20 Cim *72FPN6 - 1X25 Cim *72FPN6 - 1.1/4X32 Cim *72FPN6 - 1.1/2X40 Cim *72FPN6 - 2X50 Cim *72FPN6 - 2.1/4X60 Cim *72FPN6 - 2.1/2X70 Cim *72FPN6 - 3X80 Cim *72FPN6 - 4X100 Cim *72FPN6 - 5X125 Cim *72FPN6 - 6X150 | FLANGED GATE VALVE - PN 16 - DRILLED FLANGE PN 6 This article was made in compliance with the quality management requirements of ISO 9001 standard. All articles are tested according to the EN 12266-1 standard. It can be used in a wide variety of sectors: heating, air conditioning, water, sanitary systems, oil pipelines, gasoline networks, saturated steam and generally with any non corrosive liquid. It is guaranteed for 5 years It is made of a bronze alloy that complies with standard EN 1982-CC491K. Nominal Pressure: PN16 (DN 15 ÷ 100); PN10 (DN 125 and 150) Operating temperature: -10 ÷ 170°C (DN 15 ÷ 100); -10 ÷ 150°C (DN 125 and 150)
|  | Cim 72FPN10 | Cim 72FPN10 - 1/2X15 Cim 72FPN10 - 3/4X20 Cim 72FPN10 - 1X25 Cim 72FPN10 - 1.1/4X32 Cim 72FPN10 - 1.1/2X40 Cim 72FPN10 - 2X50 Cim 72FPN10 - 2.1/4X60 Cim 72FPN10 - 2.1/2X70 Cim 72FPN10 - 3X80 Cim 72FPN10 - 4X100 Cim 72FPN10 - 5X125 Cim 72FPN10 - 6X150 | FLANGED GATE VALVE - PN 16 - UNDRILLED FLANGE PN 10 This article was made in compliance with the quality management requirements of ISO 9001 standard. All articles are tested according to the EN 12266-1 standard. It can be used in a wide variety of sectors: heating, air conditioning, water, sanitary systems, oil pipelines, gasoline networks, saturated steam and generally with any non corrosive liquid. It is guaranteed for 5 years It is made of a bronze alloy that complies with standard EN 1982-CC491K. Nominal Pressure: PN16 (DN 15 ÷ 100); PN10 (DN 125 and 150) Operating temperature: -10 ÷ 170°C (DN 15 ÷ 100); -10 ÷ 150°C (DN 125 and 150)
|  | Cim 72FPN16 | Cim 72FPN16 - 1/2X15 Cim 72FPN16 - 3/4X20 Cim 72FPN16 - 1X25 Cim 72FPN16 - 1.1/4X32 Cim 72FPN16 - 1.1/2X40 Cim 72FPN16 - 2X50 Cim 72FPN16 - 2.1/4X60 Cim 72FPN16 - 2.1/2X70 Cim 72FPN16 - 3X80 Cim 72FPN16 - 4X100 Cim 72FPN16 - 5X125 Cim 72FPN16 - 6X150 | FLANGED GATE VALVE - PN 16 - UNDRILLED FLANGE PN 16 This article was made in compliance with the quality management requirements of ISO 9001 standard. All articles are tested according to the EN 12266-1 standard. It can be used in a wide variety of sectors: heating, air conditioning, water, sanitary systems, oil pipelines, gasoline networks, saturated steam and generally with any non corrosive liquid. It is guaranteed for 5 years It is made of a bronze alloy that complies with standard EN 1982-CC491K. Nominal Pressure: PN16 (DN 15 ÷ 100); PN10 (DN 125 and 150) Operating temperature: -10 ÷ 170°C (DN 15 ÷ 100); -10 ÷ 150°C (DN 125 and 150)
|  | Cim *Cim *72FPN16 | Cim *Cim *72FPN16 - 1/2X15 Cim *72FPN16 - 3/4X20 Cim *72FPN16 - 1X25 Cim *72FPN16 - 1.1/4X32 Cim *72FPN16 - 1.1/2X40 Cim *72FPN16 - 2X50 Cim *72FPN16 - 2.1/4X60 Cim *72FPN16 - 2.1/2X70 Cim *72FPN16 - 3X80 Cim *72FPN16 - 4X100 Cim *72FPN16 - 5X125 Cim *72FPN16 - 6X150 | FLANGED GATE VALVE - PN 16 - DRILLED FLANGE PN 16 This article was made in compliance with the quality management requirements of ISO 9001 standard. All articles are tested according to the EN 12266-1 standard. It can be used in a wide variety of sectors: heating, air conditioning, water, sanitary systems, oil pipelines, gasoline networks, saturated steam and generally with any non corrosive liquid. It is guaranteed for 5 years It is made of a bronze alloy that complies with standard EN 1982-CC491K. Nominal Pressure: PN16 (DN 15 ÷ 100); PN10 (DN 125 and 150) Operating temperature: -10 ÷ 170°C (DN 15 ÷ 100); -10 ÷ 150°C (DN 125 and 150)

## tổng quát
Van Cổng | Gate Valve
Van Cân Bằng